Secured Network
Client 1
Client 2
Client 3
Server
Hardware Client
Server
Software Client
Software
Software
Applications
Applications
Network Stack
Software
Network Stack
(TAP)
USB
Hub / Switch
Hardware
Encryption
Authentication
Encryption
Authentication
Authentication
Encryption
Network Stack
Network Stack
Network Stack
Physical Network Interface
Hardware
Physical Network Interface
Hardware
Physical Network Interface
Encrypted
Encrypted
Encrypted

---
Client
Server
Generates 128-bit
challenge string
Client's public key and a 128-bit challenge string
Verifies that client's public key is in known clients list. Generates random symmetric key that will be used for further encryption. Encrypts both, first with server's private key and then with client's public key
[ [Client's challenge + random symmetric key (128 bit)] encrypted with server's private key]
encrypted with client's public key
Verifies the encrypted challenge string and stores the symmetric key
ACK / NACK
0 1 2 3 29
...
add padding
0 1 2 3 29 30 31
...
encrypt
0 1 2 3 29 30 31
...
add padding length
0 1 2 3 29 30 31 32
Network packets
...
2
...
length
length
...
Encapsulated packets

---
Host
RSA and AES
(polarssl library)
USB Driver
(usb.c)
USB packets
encrypt/decrypt
USB packets
USB Serial
(usbcon.c)
USB-CDC
(usbnet.c)
Secure Channel
(secure_channel.c)
plain network packets
encrypted packets
configuration commands
Packet Channel
(packet_channel.c)
buffers management
Configuration Main Loop
(appcon.c)
TCP payload
user commands
DHCP and DNS
(uip apps)
UIP Stack
(uip library)
Connection Management
(appnet.c)
Command Executor
(appcon.c)
read
configuration
Ethernet frames
DHCP/DNS requests and results
IAP commands
Connection initiation and
acknowledgement
IAP Driver
(iap.c)
Configuration Memory
(.conf section)
VPN Main Loop
(appnet.c)
Ethernet Driver
(enc28j60.c)
write
configuration
read
configuration
Ethernet frames
System Initializaion
(main.c)
Network

---
Applications over VPN
Linux TCP/IP Stack
TAP Interface
Applications over VPN
stackfeeder.py
TAP read/write
Linux TCP/IP Stack
UDP Channel
USB Network Interface
vpnclient.py
vpnserver.py
UDP Channel
HUB / Switch
LPC2148 board
TCP Channel
TCP Channel
USB-CDC Driver
TCP Channel
Linux TCP/IP Stack
Linux TCP/IP Stack
Physical Interface
Physical Interface
Physical Interface
- components to be tested

---
Test
(generates random packets)
vpnclient.py
vpnserver.py
UDP Channel
HUB / Switch
TCP Channel
TCP Channel
Linux TCP/IP Stack
LPC2148 simulator
TAP Interface
UDP Channel
stackfeeder.py
TCP Channel
TAP read/write
UDP Channel
UDP Channel
- components to be tested